## ADA Compliance
| Revision Date: |  |  |  | 2014-10-01 | Author: | Anthony Kwentoh | Phone No.: | (860) 594-2673
Prepared by:
Comments
Sidewalks
Newly installed sidewalks are 4 ft. or greater in width.
Existing sidewalks may be less than 4 ft. wide, but must meet the following criteria:
Sidewalk must be at minimum 3 ft. or greater in width.
Sidewalk must have 4 ft. x 4 ft. passing spaces provided no more than 200 ft. apart.
Passing spaces must not have cross or running slopes greater than 2.0%.
Driveways and parking lots may be considered level landings if they meet the above criteria.
Sidewalk cross slopes are 2.0% or less.
Sidewalk running slopes must meet the following criteria (Figure 1):
Sidewalk has the same grade as the roadway, regardless how steep.
If sidewalk has a different grade than roadway, slope should not be greater than 8.33%.
Maximum grade difference at for any section is 13.33%.
Maximum horizontal of running slope is 15 ft.
5 ft. x 5 ft. landings are located between each 30 ft. segment.
Surface Level Criteria
There are no height differentials with a lip greater than ¼ in. (Figure 2)
A height differential between ¼ in. and ½ in. is acceptable if it is beveled at a 1:2 slope.
A height differential greater than ½ in. is acceptable if it is ramped with a slope of 8.33% or less.
Utility Accomodations
All utility poles, light posts, traffic posts, fire hydrants, and other obstructions are located outside of the sidewalk path or have a passing route built around the obstruction.
If a right of way prevents relocation of an obstruction, the pathway width is at minimum 32 in. wide and the length of the restricted pathway is no more than 2 ft.
Utility covers (i.e.manholes and water meters) have a slip resistant top and must meet surface level criteria.
Manhole/utility covers do not have an opening greater than ½ in. Plugging of holes greater than ½ in. with a material approved by the Engineer is acceptable as long as it is flush with the cover surface.
Obstructions
There are no horizontal obstructions within the sidewalk pathway.
Wall projections, signs, or other objects attached to posts do not exceed 4 in. into the pedestrian path (max. allowable is 12 in.) and are between 27 in. and 80 in. above the ground. (Figure 3)
Gratings located in the walkways that have elongated openings perpendicular in the direction of travel should have openings less than a ½ in. (Figure 4)
Entrances
Pedestrian Access Route (Walkway) Across Commercial and Residential Entrances
The walkway is at minimum 4 ft. wide.
Cross slope of walkway is 2% or less.
Walkway is at the same grade as the adjacent roadway.
The walkway does not have to be marked, but provides a straight line between the adjoining sidewalks or ramps.
There is not an abrupt transition from the driveway to the roadway for vehicles.
Ramps
Ramps are present where sidewalks exist.
The ramp width is the same width as the sidewalk.
The ramp is not less than 36 in. wide at the bottom.
Cross slope of ramp is 2.0% or less.
Running slope of ramp is 8.33% or less and oriented to path of travel.
Ramps being retrofitted into existing facilities where space limitations prohibit the use of a 8.33% slope or less may have slopes and rises as follows:
A slope between 1:10 and 1:12 is allowed for a maximum rise of 6 in. (150 mm).
A slope between 1:8 and 1:10 is allowed for a maximum rise of 3 in. (75 mm).
A slope steeper than 1:8 is not allowed.
Curb lip height is ½” or less.
Street and ramp slope break is 13% or less. (Figure 5)
No drainage or silt problems within ramp or at gutter line at ramp exit.
No design or maintenance obstructions within the ramp pathway.
Perpendicular Ramps
Have at minimum a level 4 ft. x 4 ft. landing (not more than 2% cross slope in any direction) at the top of the ramp. (NOTE: A landing is not required if the ramp serves only one sidewalk and the ramp is aligned with the direction of travel of that sidewalk.)
A landing on a sidewalk with a steep grade may be technically infeasible to construct when meeting slope requirements.
Flared sides with a slope of 10% maximum, measured parallel to the curb line, are provided where a pedestrian path crosses the curb ramp.
Parallel Ramps
Have at minimum a level 4 ft. x 4 ft. landing at the bottom of the ramp.
Diagonal Ramps
Have at minimum a level 4 ft. x 4 ft. landing at the top and at minimum a 48 in. clear space at the bottom of the ramp.
If a crosswalk is present, the clear space must be contained within the crosswalk.
If the flared sides are within the pedestrian pathway, the slope of the flares are 10% or less.
Detectable Warnings (Truncated Domes)
Installed on all ramps at streets, signalized commercial entrances and railroad crossings.
Not installed on ramps at residential, public or non-signalized commercial driveways.
The preferred location of the truncated dome surface area is 6 to 8 in. from the face of the curb or edge of roadway.
The truncated dome surface area extends at minimum 2 ft. in the direction of travel and the full width of curb ramp, excluding flared sides.
The truncated domes are aligned on a square grid in the direction of pedestrian travel or installed radial to the grade break.
Stamped detectable warnings in the concrete are not allowed and must be an approved product from the Connecticut DOT Qualified Products List.
Detectable warnings contrast visually with the adjoining surface, either light-on-dark or dark-on-light (recommended bright red on concrete and bright yellow on asphalt).
Cut Throughs in Islands or Medians
The width of the cut through is 5 ft. wide per standard. If 5 ft. is not feasible, then the minimum is 4 ft. wide.
The cross slope is 2% or less.
For steep cross slopes, 2% may not be achieveable but shall not exceed the cross slope of the roadway.
The cut through is oriented with the path of travel.
Detectable warnings are installed on the surface of the cut through on each side, located 6 to 8 in. from edge of roadway.
If the cut through is greater than or equal to 6 ft. in length, then the detectable warnings should cover the entire area.
GRADE DIFFERENCE
Accessible Pedestrian Signals (Push Buttons)
Push buttons are a minimum 2 in. across in one dimension, raised (not recessed), contrast visually with the housing or mounting, and have a maximum force of 5 pounds to activate operable parts.
The control face of the push buttons is installed to face the walkway and parallel to the direction of the crosswalk it serves.
The location of push buttons are 5 ft. maximum from the crosswalk line, and 18 in. minimum to 6 ft. maximum from the curb line. (Figure 6)
Push buttons are located no higher than 3.5 to 4 ft.. from the ground and within 10 to 24 in. reach from a level paved landing. (Figure 7)
Crosswalks
Minimum width of the crosswalk is 8 ft.
Crosswalk pavement marking is 16 in. wide.
Stop bar is at minimum 2 ft. from the crosswalk.
Figure 2: Surface Level Criteria
Gratings installed wrong
Figure 4: Gratings with Elongated Openings
Figure 3: Clearances and Obstructions
Figure 1: Sidewalk Running Slope (for grades different than roadway)
Figure 5: Ramp Slope Break
8.33
Figure 6: Location of Push Button from Crosswalk
Figure 7: Location of Push Button for User