## Asphaltic Plug Joint
| Revision Date: | 2013-03-04 | Author: |  | Gregg Shaffer | Phone No.: |  | (860) 594-3477
Prepared by:
Project #: |  |  | FAP #: |  |  |  | Date:
Town: |  |  | Direction: NB |  | SB EB | WB | Bridge #:
Item #: |  |  | Abut. #: |  |  |  | Pier #:
Time of Installation: |  | Start: |  | End: |  | Type of Bearing Device under Joint:
Weather: |  |  | Ambient Temp.: |  | High Low |  | Surface Temp.: |  | High Low
Superstructure temp.*: |  |  | *(Average of at least 3 readings on interior girder surfaces)
Joint Supplier: |  |  |  | Contractor/ Subcontractor:
PG Binder Grade of Asphaltic Plug Joint System:
Joint Manufacturer's Technical Representative Present:
Printed Name: |  |  |  | Signature:
Length of Span: |  |  |  | Designed Expansion Range:
Type of Existing Joint and Description:
Existing Joint Dimension:
Length: |  | Width: |  | Depth of Removal: |  |  | Volume Removed:
New Joint Dimensions:
Length: |  | Width: |  | Depth: |  |  | Volume:
Condition of the Deck or Header under the joint:
Description of Repairs made to Deck or Header:
Type of repair concrete used:
Was existing Deck/Header sandblasted prior to installation? |  |  | YES / NO |  | Was Primer used in the installation of the Joint? |  |  | YES / NO
Steel Plate Thickness: |  |  |  |  | If Primer used- length of cure time:
MFR recommended temperature for heating Stone: |  |  |  |  | Actual Stone temperature prior to adding Binder:
MFR recommended temperature for heating Binder: |  |  |  |  | Actual Binder temperature prior to being added to the Stone:
MFR recommended temperature for mixture at time of placement: |  |  |  |  | Actual Mixture temperature of at time of Placement:
Was flooding of the stones properly performed at each lift? |  |  |  |  | Was joint compacted perpendicular to the joint prior to finishing?
|  |  | YES / NO |  |  |  |  | YES / NO
Installed Lift Thicknesses: Lift 1: |  |  |  | Lift 3: |  | Lift 5:
|  | Lift 2: |  | Lift 4: |  | Lift 6:
Does this Joint qualify for Warranty? |  |  | YES / NO |  | Warranty Life:
Date of Warranty Expiration:
Additional Comments:
Construction Inspector:
Printed Name: |  |  |  |  | Signature:
DWR #