## Guiderail
Revision Date: | 2013-07-17 | Author: | Monique Burns | Phone No.: | (860) 594-3292
Prepared by:
Comments
Are leading turn down end anchors installed outside the clear zone for R-B 350 guiderail and Modified R-I?
Ensure ¼” keeper rod is installed in anchor angle plate of the system.
R-B 350 guiderail with leading end anchor Type I (for roads with design speeds > 45mph) flare outside design clear zone: measure clear zone distance from travel way perpendicular to last full height post, then the concrete anchor is placed 4’-6” from line of rail thus outside design clear zone. Same for Type II except it’s for use only on roads with design speed < 45 mph and the anchor is placed 2’-4” from line of rail.
Guiderail should not be installed on slopes steeper than 10:1. Note: Inside and outside shy line flare rates shall be applied as required.
Radius rail, when less than 150’ needs to be shop fabricated.
Would a leading end Impact Attenuation System (IAS) either flared, tangential or median/gore type be better due to limited ROW?
Is curbing removal and clear run out behind Impact Attenuation System (IAS) needed? Refer to Grading Standard Sheet Nos. HW 1800_01, 02, 03
Ensure trailing end anchors are outside clear zone and measured from double yellow line on dual direction roads.
System 6 should not be used to protect utility poles. When the distance from back of post to utility pole is within 2’-8”, use R-B 350 System 5A. Length of system 5 and 5A at utility poles shall be 25’ centered on the pole.
R-B 350 guiderail height is 29” +/- 1”. Review height during pavement preservation type projects to ensure existing rail height is not compromised. If rail height is compromised, reset of rail will be required.
During repair of R-B guiderail, check that the rectangular washer at post bolt connection are not reinstalled.
R-B 350 guiderail must be installed flush with the face of existing curb.
If a run of weathering steel guiderail is existing and remaining, check viability.
Inspection is needed at anchor points and at the base of posts at soil interface. All holes should be filled.
· Review shelf behind guiderail posts to ensure proper material is in place to provide full soil post embedment. For holes/areas where there is > 2” from pavement surface to expose the guiderail post, back up 1’- 2’ behind post with processed aggregate. Refer to detail. Note: Some of issues noted may apply to other rail types such as, 8” x 6” box beam guiderail and Thrie-beam guiderail.
· Check for 2’ of 12:1 shelf behind all guiderail posts or extra-long posts (7’-6” is CTDOT standard long post) are provided.
· Ensure the parapet, PCBC, or retaining wall on the leading end (leading and trailing for dual direction roads) does not extend above the rail height attachment more than 3”.
· Review runs of rail for need to select clearing and thinning. Note: Over time, trees that were once outside the deflection of the rail may now be within the deflection distance of the rail. Consider including this item so that trees less than 4” in diameter within our ROW can be removed behind the rail.