## Sheet1
|  | Revision Date: | 2011-03-03 | Author: | M. Rafiq Azimi | Phone No.: | (860) 594-3259
Prepared by:
Comments
Paving Equipment
According to Specifications?
Roller
Review Oscillation and Vibratory system
Material Transfer Vehicle
Safety Review
List of Bridges MTV Request - load analysis
Night Paving
Paving Equipment meet specifications?
Milling
Milled surface meet specifications?
Sweeping and Cleaning
Performed around structures (Catch Basins and Manholes)
Tack Coat Application
Pressurized, not gravity fed
Rates of application (Milled and Non-Milled surfaces)
Pavement Structure
Recommended Lift thickness (Min. and Max.)
Lay out Final pavement marking/pavement passes (Avoid long joint at wheel path and skip marks)
Test Section (If Required)
Plant test and field compaction
Follow compaction testing procedures
Seasonal Requirements
In-Season/Extended Season
Pavement Markings
Pavement markings (Skips) not at longitudinal joint
Traffic control
Intersections and side streets
Core Correlation for Density
All limited access highways
Other roadway 10,000 tons and over
Reminders
Use of fuel oil prohibited
Use approved truck body release agent
10 ft. straight edge with paver
Haul truck tarps in good condition, no mesh tarps allowed