## Site Safety
| Revision Date: |  | 2014-10-02 | Author: | Kiah Patten | Phone No.: | (860) 594-2677
Prepared by:
Comments
General
Are form and scrap lumber with protruding nails and all other debris kept cleared from work areas and passageways?
Are areas where work is in progress well lit by either natural or artificial illumination?
Is a free and unobstructed egress provided from a structure when occupied?
Occupational Health
Does the Contractor have first aid supplies easily accessible for DOT project personnel?
Is the Contractor providing toilets and adequate washing facilities, either by alcohol-based sanitizer or soap and warm water?
Is protection provided against noise exposure for sound levels that exceed 90dBA for an 8-hour day?
Is ventilation provided if there are hazardous substances in the air?
Confined Space
Confined spaces include but aren't limited to culverts, vaults, drainage structures, etc.
Has the Contractor provided training for entering confined spaces including respiratory protection if required? The training roster and agenda need to be sent to the Training Center to be put in the personnel's file.
Is the Contractor documenting entries into a permitted confined space?
Is continuous air monitoring being conducted inside the confined space and being documented?
If required, is respiratory protection being used when in the confined space?
Material Handling
Are steel chains free from wear? Note: Steel chains should only be used for lifting precast roadway structures.
Are synthetic web slings free from snags, tears, and worn stiches?
Does earthmoving or compacting equipment have reverse signal alarms?
Scaffolds
Does the Contractor have scaffold system plans with a PE stamp on site?
Are scaffold systems restrained from tipping by tying or bracing?
Are all working platforms stable?
Are guardrail systems installed along the backside and ends of platforms?
Fall Protection
Do walking/working surfaces feel strong enough to support the weight of the workers?
Is the walking/working surface 6 feet above lower surface have sides protected?
If working on leading edges (i.e. bridge decks) with no protection on the sides, is a fall restraint or fall-arrest system being used?
Are holes 2 in. in diameter securely covered?
When doing formwork or reinforcing steel, are personal fall arrest systems being used?
Are the edges of excavations 6 feet deep which are open for an extended period of time protected?
Do guardrails have a top rail, mid rail, and toe board? (Note: A top guardrail with mesh or a screen secured in placed and extending down to the walking surface is acceptable.)
Are wire ropes for guarding flagged with high-visibility material (i.e. warning tape, flags) every 6 feet?
Has the Contractor given fall protection training to DOT inspectors including the fall protection equipment to be used?
Has the Contractor provided training for fall protection, if required? The training roster and agenda need to be sent to the Training Center to be put in the personnel's file.
Excavations
Are stairs, ladders, or ramps provided for egress in excavations 4 feet or more deep?
Are protective systems used to prevent excavation walls from caving in? (i.e. sloping, trench box, or shoring)
Are spoil piles placed at least 2 feet from the edge of excavation?
Concrete Construction
Are all protruding reinforcing steel guarded to eliminate impalement hazards? (i.e. rebar caps)
Cofferdams
NOTE: Refer to the separate Cofferdam Checklist.
Stairways and Ladders
Is a stairway or ladder provided to access points higher than 19 in. from surface where ramp is not provided?
Are handrails provided for stairways having 4 or more risers?
Do the ladder side rails extend 3 feet beyond the landing?
If an extension ladder cannot extend beyond the landing, is the top of the ladder secured and a grab rail provided?
Are ladders used for the purpose they were designed for? (i.e. a step ladder used only in the open position)
Are ladders free from structural defects?
Nuclear Density Testing Equipment
Are measures being taken to prevent damage to the testing equipment (i.e. gauge being run over or dropped into trenches)?
Are measures being taken to prevent testing equipment from being left unsupervised? Note: Gauges must be in direct control at all times.
Chemical Hazards and Storage
Are Material Safety Data Sheets (MSDS) / Safety Data Sheets (SDS) readily accessible?
Are all hazardous materials properly labeled?
Are all hazardous materials properly stored?