## Vertical Design
Revision Date: | 2014-07-01 | Author: | Michelle Lynch | Phone No.: | (860) 594-3206
Prepared by:
Comments
Are one-piece insulated wall panels shown? These are more efficient to install.
Is the Construction Staking item specific enough for the project?
Is it clear which building components require grounding?
Is it possible that heavy objects / equipment will be mounted on interior walls? These should be constructed of Concrete Masonry Units.
Is heavy duty door hardware required?
Does the space allow for adequate equipment movement? Avoid horizontal and vertical conflicts?
(Railings, pinch points, and overhead lighting and utility conduits)
Are fire extinguisher locations and mounting details shown clearly?
Does the HVAC system require an independent inspection of operation and sequencing of equipment?
Is exterior emergency lighting required?
Is all infrastructure for future equipment / building use being installed?
Do exposed conduits use stickers for identification?
Is entire access to loading docks adequate for the proposed design vehicle?
Are awnings provided at entrance doors?
Is the height of safety rails consistent?
Do all proposed data and communication lines and outlets consider the future occupant and future uses?
Do the door functions consider the room use? Is there an overall Keying scheme and does it consider future needs?
Is the roof access reasonable for the intended use and is it located in an unobstructed area?
Is a secure material storage pad shown for compressed gases, etc.?
Are there "pinch points" between railings, stairs, and equipment movement areas?
Is safety striping included in the plans for clearance areas, walkways and other hazards?
Are interior railings painted safety yellow?
Are personnel offices and material storage rooms adequately sized?
Are interior utility conduits placed so that they do not obstruct the movement of personnel, vehicles or equipment?
Is all signage incorporated intot he contract? i.e. building number, name,
Is the distance from work areas to restrooms reasonable?
Is access to all future building maintenance operations and equipment considered?
Is an overall building and equipment maintenance plan included in the contract for the end user?
Is the facility's end user fully involved in the design process and providing comments?
Are HVAC duct chases shown going through a firewall? Not allowed by code.
Include test pits in the contract to confirm utility locations and confirm soil types.
Plans and specs should be clear what safety features (i.e. lighting, fire alarms, sprinklers, 1-hour fire rating) are needed in temporary construction.
Where is the power supply for the warehouse garage doors located?