## WZ Review
| Revision Date: | 2014-12-22 | Author: | Terri Thompson |  | Phone No.: | (860) 594-2667
Prepared by:
Comments
Is there clear, positive, understandable guidance through the work zone?
What is the overall condition of traffic flow through the work zone?
(Include queue length, speed limit, and roadway condition)
Are there any hazards to the traveling public or construction personnel? (Blunt ends, drop-offs, etc.)
Are there any horizontal/vertical clearance issues?
Are there any oversize/weight issues?
Are all signs being used for Maintenance and Protection of Traffic acceptable? If unchecked, see Table A.
Are all cones, drums, barricades, or other channelization devices acceptable? If unchecked, see Tables B & C.
Are lighting devices being used for Maintenance of Traffic? If checked, see Table D.
Type of lighting used?______________________________________________________________
Are there pavement marking issues?
Are there clear zone issues?
Have accommodations been made for: a) Emergency Services, b) Pedestrian/Bike/ADA issues?
For projects on the Merritt Parkway, do trucks, especially dump trucks, have high beacon flashers and orange triangles?
Suggestions for Improvement by Project personnel.
Is it hard to ensure that Traffic Control Devices are in functioning condition and installed according to plan?
How could this issue be resolved?
A. Sign Issues:
| Requirement |  | Route |  | Comment
A. Size
B. Location
C. Mounting Height
D. Clean, Visible, Legible
E. Reflectorized
F. Project Consistency
G. Need to be covered
H. Temporary/Permanent
B. Traffic Cones:
| Requirement |  | Comment
A. Type and Placement
B. Quantity
C. Clean, Visible, Functioning
D. Reflectorized
E. Anchored and Tapered
F. Consistent throughout project
C. Barricades and Channelization Devices:
| Requirement |  | Comment
A. Type and Placement
B. Quantity
C. Clean, Visible, Functioning
D. Reflectorized
E. Anchored and Tapered
F. Consistent throughout project
D. Lighting Devices:
| Requirement |  | Comment
A. Are the barricade warning lights on advanced warning signs working?
B. Are Advance Flashing Warning Arrows located properly for visibility and safety?
C. Are all lights functioning on arrows?
D. Is there proper wording for Variable Message Sign?
E. Are there flashing lights on impact attenuation systems?
F. Are all lights functioning on attenuation systems?
Pavement Markings:
Is there an item for removal of pavement markings?
How are they being removed?
Are there conflicting pavement markings?
Clear Zone Issues:
Where are Materials stored for the project?
Where is equipment stored when construction is not in progress?
What is the clear zone for this project?
Are all materials and equipment stored outside the clear zone?
Personnel Protective Equipment:
Are all members of the work force wearing the proper reflective equipment?
| Type of Traffic Control Personnel: |  |  |  | Where Stationed:
Comments from Traffic Control Personnel:
|  | Project Number: |  |  |  | Date:
|  | Location: |  |  |  | Prime Contractor:
|  | Project Engineer: |  |  |  | Chief Inspector:
|  | Project Amount: |  |  |  | Percent Complete:
|  | Calendar Days Completed: |  |  |  | Calendar Days Alloted:
Is there a Transportation Management Plan?
Does the Maintenance and Protection Specification call for a dedicated M&P person from the Contractor?
Is the M&P person requiredd to fill out daily diaries?
Does the M&P person fill out daily diaries?
Is there an MUTCD in either the Inspector or Contractor's field office?
Chief Inspector Comments: